## Microcycle
		Power				Peak

		DAY 1	Day 2	Day 3	Day 4	Day 5	Day 6	Day 7
		SA	SU	MO	TUE	WED	TH	FR
	JUMP	Jumping Variations		Jumping Stand			Jumping Run

	OLY	Snatch MED	Clean MED	Complex Drop Snatch	Clean Single	Snatch Single	Clean & Jerk			light

	PUSH		Push Press		Jerk MED		(JERK)	REC

	SQUATS	Paused Backsquat		Backsquat		Front Squat

	PULLS		Defizit Deadlift		Snatch Pull		Deadlift

						keep lowest volume here!
						and highest specificty

NOTES	1	EACH Movement section has 2 PR PEAKING cycles and 1 Strength Block
		this leads to recovery strength block in the PR weak
		Therefore maybe a strength block can be added directly after
	2	Jumping is kept on strength besides last cycle
	3	The Push movement isnt favoured strongly in this program
	4	deficit maybe pulled for standard pulls someday
	5	if the training day are kept mainly in one week the muscle and strength losses should be minimal

## 1RM Table
	1RM	Paused			estimate start for HS progression with 2.5 kgs
Deadlift	205.00				194.8
Push Press	102.15				97.0
Jerk	125.00				118.8
Press	72.50				68.9
OVS	91.67				87.1
Back Squat	160.00	144			152.0
Front Squat	139.78	125.806451612903			132.8
Clean	115.00				109.3
Clean Pull	123.66				117.5
Snatch	80.00				76.0
Snatch pull	110.22				104.7
Power Clean	109.25				103.8
Power Snatch	78.13				74.2
CG Deficit Deadlift	138.89				131.9
Snatch Deadlift	161.29				153.2
Paused Deadlift	123.00				116.9
Clean Combination	97.75				92.9
Snatch Combination	68.00				64.6
Burn Squat	96.00				91.2
Clean and Jerk	112.50				106.9
SLDL	221.59				210.5
SLDL as Acc	132.95

	1 Rep Max Table
1	1.00
2	0.96
3	0.93
4	0.90
5	0.88
6	0.86
7	0.83
8	0.81
9	0.79
10	0.77

## Squats
				32	1

	VOLUME +		Backsquat Volume	Set	Rep	Intensity	Relative Intensity			Weight

	Cycle	1	30	5	6	0.75	0.87			119.71
	Cycle	2	25	5	5	0.82	0.93			130.94
	Cycle	3	20	5	4	0.87	0.97			139.68
	Cycle	4	3	1	3	0.94	1.01			150.29

SINGELS	VOLUME		Frontsquat	Set	Rep	Intensity	Relative Intensity

	Cycle	1	16	4	4	0.78	0.87			109.45
	Cycle	2	12	4	3	0.87	0.94			122.20
	Cycle	3	8	4	2	0.93	0.97			130.17
	Cycle	4	1	1	1	1.03	1.03			143.98	MAX	with HS

LEAVE IT	VOLUME ++		Paused Backsquat	Set	Rep	Intensity	Relative Intensity

	Cycle	1	25	5	5	0.73	0.83			105.12
	Cycle	2	25	5	5	0.79	0.90			113.76
	Cycle	3	20	4	5	0.86	0.98			123.84
	Cycle	4	16	4	4	0.70	0.72			100.80

## Snatch
		memo	Snatch x 3	Snatch x2	Complex Drop Snatch
					Complex Drop Snatch	Power, Drop, OVS x3

	With 3 cycle rec
	VOLUME +		Snatch	Set	Rep	Intensity	Relative Intensity			Weight
			Volumen
	Cycle	1	12	4	3	0.81	0.87			64.73
	Cycle	2	15	5	3	0.88	0.95			70.31
	Cycle	3	9	3	3	0.84	0.90			66.96
	Cycle	4	6	2	3	0.97	1.04			77.38

SINGELS	VOLUME		Snatch	Set	Rep	Intensity	Relative Intensity			Weight
			Volumen
	Cycle	1	10	5	2	0.84	0.87			66.82
	Cycle	2	6	3	2	0.91	0.95			72.58
	Cycle	3	4	4	1	1.00	1.00			80.00
	Cycle	4	1	1	1	1.05	1.05			84.00	MAX	with HS

LEAVE IT	VOLUME ++		Snatch Complex	Set	Rep	Intensity	Relative Intensity			Weight
			Volumen
	Cycle	1	25	5	5	0.74	0.77			59.14
	Cycle	2	25	5	5	0.79	0.82			62.98
	Cycle	3	20	4	5	0.84	0.87			66.82
	Cycle	4	15	3	5	0.69	0.72			55.30

			Snatch	Set	Rep	Intensity	Relative Intensity			Weight
			Volumen
Base	Cycle	1	9	3	3	0.70	0.75			56.00
Load	Cycle	2	12	4	3	0.75	0.81			60.00
Kompensate	Cycle	3	6	2	3	0.65	0.70			52.00
Max	Cycle	4	6	2	3	0.80	0.86			64.00

			Snatch	Set	Rep	Intensity	Relative Intensity			Weight
			Volumen
Base	Cycle	1	6	3	2	0.75	0.78			60.00
Load	Cycle	2	8	4	2	0.80	0.83			64.00
Kompensate	Cycle	3	4	2	2	0.70	0.73			56.00
Max	Cycle	4	4	2	2	0.90	0.94			72.00

			Snatch	Set	Rep	Intensity	Relative Intensity			Weight
			Volumen
Base	Cycle	1	3	3	1	0.85	0.89			68.00
Load	Cycle	2	4	4	1	0.90	0.94			72.00
Kompensate	Cycle	3	2	2	1	0.80	0.83			64.00
Max	Cycle	4	2	2	1	1.00	1.04			80.00

	RM calcs
		1 RM calc	Snatch	Set	Rep	Intensity	Relative Intensity			Weight
			Volumen
Base	Cycle	1	9	3	3	0.73	0.78			58.40
Load	Cycle	2	12	4	3	0.78	0.84			62.40
Kompensate	Cycle	3	6	2	3	0.68	0.73			54.40
Max	Cycle	4	6	2	3	0.83	0.89	+		66.40

		3 RM calc	Snatch	Set	Rep	Intensity	Relative Intensity			Weight	3 Rm estimate	75
			Volumen
Base	Cycle	1	9	3	3	0.80	0.86			60.00
Load	Cycle	2	12	4	3	0.85	0.91			63.75
Kompensate	Cycle	3	6	2	3	0.75	0.81			56.25
Max	Cycle	4	6	2	3	0.90	0.97			67.50

				4	3
				5	3
				3	3
				2	3

## Clean
				Complex Clean Pull	Pull, Power, Clean, Clean

	With 3 cycle rec
	VOLUME +		Clean	Set	Rep	Intensity	Relative Intensity			Weight
			Volumen
	Cycle	1	12	4	3	0.81	0.87			93.05
	Cycle	2	15	5	3	0.88	0.95			101.07
	Cycle	3	9	3	3	0.84	0.90			96.26
	Cycle	4	6	2	3	0.97	1.04			111.23

SINGELS	VOLUME		Clean	Set	Rep	Intensity	Relative Intensity			Weight
			Volumen
	Cycle	1	10	5	2	0.84	0.87			96.05
	Cycle	2	6	3	2	0.91	0.95			104.33
	Cycle	3	4	4	1	1.00	1.00			115.00
	Cycle	4	1	1	1	1.05	1.05			120.75	MAX	with HS

LEAVE IT	VOLUME ++		Clean Complex	Set	Rep	Intensity	Relative Intensity			Weight
			Volumen
	Cycle	1	25	5	5	0.74	0.77			85.01
	Cycle	2	25	5	5	0.79	0.82			90.53
	Cycle	3	20	4	5	0.84	0.87			96.05
	Cycle	4	15	3	5	0.69	0.72			79.49

## Push
				maybe adjust to volume to program of low volume
VOLUME +		Jerk 2er	Set	Rep	Intensity	Relative Intensity			Weight
		Volumen
Cycle	1	12	4	3	0.75	0.87			93.53
Cycle	2	9	3	3	0.83	0.95			103.95
Cycle	3	6	3	2	0.87	0.97			109.13
Cycle	4	2	1	2	0.97	1.04			120.90

VOLUME ++		Push Press	Set	Rep	Intensity	Relative Intensity			Weight
		Volumen
Cycle	1	20	4	5	0.73	0.83			74.61
Cycle	2	16	4	4	0.79	0.88			80.90
Cycle	3	15	5	3	0.86	0.93			88.35
Cycle	4	9	3	3	0.70	0.75			71.51

VOLUME		Clean and Jerk	Set	Rep	Intensity	Relative Intensity			Weight	oriented on clean MAX!
		Volumen
Cycle	1	10	5	2	0.84	0.87			93.96
Cycle	2	6	3	2	0.91	0.95			102.06
Cycle	3	4	4	1	1.00	1.00			112.50
Cycle	4	1	1	1	1.05	1.05			118.13	MAX	with HS

## Pulls
VOLUME		Deadlift	Set	Rep	Intensity	Relative Intensity			Weight
		Volumen
Cycle	1	12	3	4	0.78	0.87			160.52
Cycle	2	9	3	3	0.88	0.95			180.16
Cycle	3	6	3	2	0.96	1.00			196.80
Cycle	4	1	1	1	1.05	1.05			215.25	MAX	with HS

VOLUME ++		Deficit Deadlift	Set	Rep	Intensity	Relative Intensity			Weight
		Volumen
Cycle	1	20	5	4	0.76	0.77			105.56
Cycle	2	20	5	4	0.80	0.82			111.67
Cycle	3	16	4	4	0.85	0.87			117.78
Cycle	4	16	4	4	0.70	0.72			97.22

VOLUME +		SLDL	Set	Rep	Intensity	Relative Intensity			Weight
		Volumen
Cycle	1	18	3	6	0.75	0.87			165.79
Cycle	2	15	3	5	0.83	0.95			184.28
Cycle	3	12	3	4	0.90	1.00			199.43
Cycle	4	3	1	3	0.98	1.05			216.38

## Jumping
		Jumping Variations

			Volumen	Set	Rep	Intensity	Box Height			Weight
		Depth Jumps	15	3	5	Bodyweight	Low
Cycle 1		Pause from Bottom	15	3	5	Bodyweight	low
		Weighted Squat Jump	15	5	3	Bodyweight + 20 kg				20
			45
				Set	Rep	Intensity	Box Height			Weight
		Depth Jumps	12	3	4	Bodyweight	Low + 5M
Cycle 2		Pause from Bottom	12	3	4	Bodyweight	Low + 5M
		Weighted Squat Jump	12	4	3	Bodyweight + 30 kg				30
			36
				Set	Rep	Intensity	Box Height			Weight
		Depth Jumps	8	2	4	Bodyweight	Mid
Cycle 3		Pause from Bottom	8	2	4	Bodyweight	Mid
		Weighted Squat Jump	9	3	3	Bodyweight + 35 kg				35
			25
				Set	Rep	Intensity	Box Height			Weight
		Depth Jumps	6	2	3	Bodyweight	Low
Cycle 4		Pause from Bottom	6	2	3	Bodyweight	Low
		Weighted Squat Jump	6	3	2	Bodyweight + 20 kg				20
			18

		Stand Jump	Volumen	Set	Rep	Intensity	Box Height
		Cycle 1	25	5	5	Bodyweight	Low
		Cycle 2	24	6	4	Bodyweight	Mid
		Cycle 3	18	6	3	Bodyweight	Mid + 5M
		Cycle 4				MAX

		Run Jump	Volumen	Set	Rep	Intensity	Box Height
		Cycle 1	25	5	5	Bodyweight	Low
		Cycle 2	24	6	4	Bodyweight	Mid
		Cycle 3	18	6	3	Bodyweight	Mid + 5M
		Cycle 4				MAX

## notes
Accessory exclude		all current
include		burn squat + SLDL

remove SLDL movement
include snatch/clean pull

include pull ups and band in warm up

go over with prilepins chart